## Summary
| Option #1 Measure 100% of parts in batch | Option #2 Measure a randomly selected sample of parts from batch | Option #3 Measure repeated samples of parts drawn at uniform intervals across batch production
Arthimetic mean or Average | μ, pronounced /mew/, mean of the population | x̅, pronounced /ex-bar/, mean of the sample | X̿, pronounced /ex-double bar/, grand average of the sample means
Standard Deviation (measures spread of data) | σ, Pronounced /sig-ma/, Population standard deviation | S, Sample standard deviation | σ̑, pronounced /sig-ma hat/, Estimated standard deviation

## Ppk Population
Sample No. | Xi | USL | LSL |  |  | Bins
1 | 0.61905 | 0.621 | 0.617 |  |  | 0.6165 | Bin | Frequency
2 | 0.61859 | 0.621 | 0.617 |  |  | 0.617 | 0.6165 | 0
3 | 0.61932 | 0.621 | 0.617 |  |  | 0.6175 | 0.617 | 0
4 | 0.61941 | 0.621 | 0.617 |  |  | 0.618 | 0.6175 | 2
5 | 0.61873 | 0.621 | 0.617 |  |  | 0.6185 | 0.618 | 17
6 | 0.61848 | 0.621 | 0.617 |  |  | 0.619 | 0.6185 | 28
7 | 0.61867 | 0.621 | 0.617 |  |  | 0.6195 | 0.619 | 22
8 | 0.61769 | 0.621 | 0.617 |  |  | 0.62 | 0.6195 | 27
9 | 0.61815 | 0.621 | 0.617 |  |  | 0.6205 | 0.62 | 4
10 | 0.61902 | 0.621 | 0.617 |  |  | 0.621 | 0.6205 | 0
11 | 0.61858 | 0.621 | 0.617 |  |  | 0.6215 | 0.621 | 0
12 | 0.61952 | 0.621 | 0.617 |  |  |  | 0.6215 | 0
13 | 0.6185 | 0.621 | 0.617 |  |  |  | More | 0
14 | 0.61766 | 0.621 | 0.617
15 | 0.61891 | 0.621 | 0.617
16 | 0.61908 | 0.621 | 0.617
17 | 0.61914 | 0.621 | 0.617 | Digital Micrometers, +/- .0002
18 | 0.61914 | 0.621 | 0.617
19 | 0.61851 | 0.621 | 0.617 | Column1
20 | 0.6185 | 0.621 | 0.617
21 | 0.61847 | 0.621 | 0.617 | Mean | 0.61856
22 | 0.61901 | 0.621 | 0.617 | Standard Error | 5.8412e-05
23 | 0.6178 | 0.621 | 0.617 | Median | 0.61854
24 | 0.61877 | 0.621 | 0.617 | Mode | #N/A
25 | 0.61921 | 0.621 | 0.617 | Standard Deviation | 0.00058412
26 | 0.61952 | 0.621 | 0.617 | Sample Variance | 3.4119e-07
27 | 0.61805 | 0.621 | 0.617 | Kurtosis | -1.0484
28 | 0.61872 | 0.621 | 0.617 | Skewness | -0.054649
29 | 0.61772 | 0.621 | 0.617 | Range | 0.0022645
30 | 0.61942 | 0.621 | 0.617 | Minimum | 0.61742
31 | 0.61827 | 0.621 | 0.617 | Maximum | 0.61968
32 | 0.61802 | 0.621 | 0.617 | Sum | 61.8564
33 | 0.6177 | 0.621 | 0.617 | Count | 100
34 | 0.6182 | 0.621 | 0.617
35 | 0.61932 | 0.621 | 0.617
36 | 0.61824 | 0.621 | 0.617
37 | 0.61915 | 0.621 | 0.617
38 | 0.61939 | 0.621 | 0.617
39 | 0.61811 | 0.621 | 0.617
40 | 0.6187 | 0.621 | 0.617
41 | 0.6177 | 0.621 | 0.617
42 | 0.61866 | 0.621 | 0.617
43 | 0.61933 | 0.621 | 0.617
44 | 0.618 | 0.621 | 0.617
45 | 0.61904 | 0.621 | 0.617
46 | 0.61885 | 0.621 | 0.617
47 | 0.61896 | 0.621 | 0.617
48 | 0.61906 | 0.621 | 0.617
49 | 0.61968 | 0.621 | 0.617
50 | 0.61802 | 0.621 | 0.617
51 | 0.61808 | 0.621 | 0.617
52 | 0.61742 | 0.621 | 0.617
53 | 0.61807 | 0.621 | 0.617
54 | 0.61882 | 0.621 | 0.617
55 | 0.61768 | 0.621 | 0.617
56 | 0.61791 | 0.621 | 0.617
57 | 0.61763 | 0.621 | 0.617
58 | 0.61932 | 0.621 | 0.617
59 | 0.618 | 0.621 | 0.617
60 | 0.61903 | 0.621 | 0.617
61 | 0.61836 | 0.621 | 0.617
62 | 0.61827 | 0.621 | 0.617
63 | 0.61896 | 0.621 | 0.617
64 | 0.6191 | 0.621 | 0.617
65 | 0.61901 | 0.621 | 0.617
66 | 0.61827 | 0.621 | 0.617
67 | 0.61798 | 0.621 | 0.617
68 | 0.61834 | 0.621 | 0.617
69 | 0.61859 | 0.621 | 0.617
70 | 0.61839 | 0.621 | 0.617
71 | 0.61799 | 0.621 | 0.617
72 | 0.61936 | 0.621 | 0.617
73 | 0.61875 | 0.621 | 0.617
74 | 0.61753 | 0.621 | 0.617
75 | 0.61862 | 0.621 | 0.617
76 | 0.61918 | 0.621 | 0.617
77 | 0.61936 | 0.621 | 0.617
78 | 0.61905 | 0.621 | 0.617
79 | 0.61936 | 0.621 | 0.617
80 | 0.61941 | 0.621 | 0.617
81 | 0.61825 | 0.621 | 0.617
82 | 0.61768 | 0.621 | 0.617
83 | 0.61884 | 0.621 | 0.617
84 | 0.61846 | 0.621 | 0.617
85 | 0.61927 | 0.621 | 0.617
86 | 0.61742 | 0.621 | 0.617
87 | 0.61822 | 0.621 | 0.617
88 | 0.61785 | 0.621 | 0.617
89 | 0.61953 | 0.621 | 0.617
90 | 0.61827 | 0.621 | 0.617
91 | 0.61772 | 0.621 | 0.617
92 | 0.61789 | 0.621 | 0.617
93 | 0.61829 | 0.621 | 0.617
94 | 0.61817 | 0.621 | 0.617
95 | 0.61811 | 0.621 | 0.617
96 | 0.61836 | 0.621 | 0.617
97 | 0.61841 | 0.621 | 0.617
98 | 0.61848 | 0.621 | 0.617
99 | 0.61868 | 0.621 | 0.617
100 | 0.61893 | 0.621 | 0.617
Average, mu | 0.61856
Stdev, sigma | 0.00058119
3*sigma | 0.0017436
6*sigma | 0.0034871
USL | 0.621
LSL | 0.617
Spec range | 0.004
Pp | 1.1471
Ppu | 1.3974
Ppl | 0.89676
Ppk | 0.89676
Option 1
Measure 100% of the Parts

## Ppk Sample
Sample No. | Xi | USL | LSL |  |  | Bins
1 | 0.61905 | 0.621 | 0.617 |  |  | 0.6165 | Bin | Frequency
2 | 0.61859 | 0.621 | 0.617 |  |  | 0.617 | 0.6165 | 0
3 | 0.61932 | 0.621 | 0.617 |  |  | 0.6175 | 0.617 | 0
4 | 0.61941 | 0.621 | 0.617 |  |  | 0.618 | 0.6175 | 2
5 | 0.61873 | 0.621 | 0.617 |  |  | 0.6185 | 0.618 | 17
6 | 0.61848 | 0.621 | 0.617 |  |  | 0.619 | 0.6185 | 28
7 | 0.61867 | 0.621 | 0.617 |  |  | 0.6195 | 0.619 | 22
8 | 0.61769 | 0.621 | 0.617 |  |  | 0.62 | 0.6195 | 27
9 | 0.61815 | 0.621 | 0.617 |  |  | 0.6205 | 0.62 | 4
10 | 0.61902 | 0.621 | 0.617 |  |  | 0.621 | 0.6205 | 0
11 | 0.61858 | 0.621 | 0.617 |  |  | 0.6215 | 0.621 | 0
12 | 0.61952 | 0.621 | 0.617 |  |  |  | 0.6215 | 0
13 | 0.6185 | 0.621 | 0.617 |  |  |  | More | 0
14 | 0.61766 | 0.621 | 0.617
15 | 0.61891 | 0.621 | 0.617
16 | 0.61908 | 0.621 | 0.617
17 | 0.61914 | 0.621 | 0.617 | Digital Micrometers, +/- .0002
18 | 0.61914 | 0.621 | 0.617
19 | 0.61851 | 0.621 | 0.617 | Column1
20 | 0.6185 | 0.621 | 0.617
21 | 0.61847 | 0.621 | 0.617 | Mean | 0.61856
22 | 0.61901 | 0.621 | 0.617 | Standard Error | 5.8412e-05
23 | 0.6178 | 0.621 | 0.617 | Median | 0.61854
24 | 0.61877 | 0.621 | 0.617 | Mode | #N/A
25 | 0.61921 | 0.621 | 0.617 | Standard Deviation | 0.00058412
26 | 0.61952 | 0.621 | 0.617 | Sample Variance | 3.4119e-07
27 | 0.61805 | 0.621 | 0.617 | Kurtosis | -1.0484
28 | 0.61872 | 0.621 | 0.617 | Skewness | -0.054649
29 | 0.61772 | 0.621 | 0.617 | Range | 0.0022645
30 | 0.61942 | 0.621 | 0.617 | Minimum | 0.61742
31 | 0.61827 | 0.621 | 0.617 | Maximum | 0.61968
32 | 0.61802 | 0.621 | 0.617 | Sum | 61.8564
33 | 0.6177 | 0.621 | 0.617 | Count | 100
34 | 0.6182 | 0.621 | 0.617
35 | 0.61932 | 0.621 | 0.617
36 | 0.61824 | 0.621 | 0.617
37 | 0.61915 | 0.621 | 0.617
38 | 0.61939 | 0.621 | 0.617
39 | 0.61811 | 0.621 | 0.617
40 | 0.6187 | 0.621 | 0.617
41 | 0.6177 | 0.621 | 0.617
42 | 0.61866 | 0.621 | 0.617
43 | 0.61933 | 0.621 | 0.617
44 | 0.618 | 0.621 | 0.617
45 | 0.61904 | 0.621 | 0.617
46 | 0.61885 | 0.621 | 0.617
47 | 0.61896 | 0.621 | 0.617
48 | 0.61906 | 0.621 | 0.617
49 | 0.61968 | 0.621 | 0.617
50 | 0.61802 | 0.621 | 0.617
51 | 0.61808 | 0.621 | 0.617
52 | 0.61742 | 0.621 | 0.617
53 | 0.61807 | 0.621 | 0.617
54 | 0.61882 | 0.621 | 0.617
55 | 0.61768 | 0.621 | 0.617
56 | 0.61791 | 0.621 | 0.617
57 | 0.61763 | 0.621 | 0.617
58 | 0.61932 | 0.621 | 0.617
59 | 0.618 | 0.621 | 0.617
60 | 0.61903 | 0.621 | 0.617
61 | 0.61836 | 0.621 | 0.617
62 | 0.61827 | 0.621 | 0.617
63 | 0.61896 | 0.621 | 0.617
64 | 0.6191 | 0.621 | 0.617
65 | 0.61901 | 0.621 | 0.617
66 | 0.61827 | 0.621 | 0.617
67 | 0.61798 | 0.621 | 0.617
68 | 0.61834 | 0.621 | 0.617
69 | 0.61859 | 0.621 | 0.617
70 | 0.61839 | 0.621 | 0.617
71 | 0.61799 | 0.621 | 0.617
72 | 0.61936 | 0.621 | 0.617
73 | 0.61875 | 0.621 | 0.617
74 | 0.61753 | 0.621 | 0.617
75 | 0.61862 | 0.621 | 0.617
76 | 0.61918 | 0.621 | 0.617
77 | 0.61936 | 0.621 | 0.617
78 | 0.61905 | 0.621 | 0.617
79 | 0.61936 | 0.621 | 0.617
80 | 0.61941 | 0.621 | 0.617
81 | 0.61825 | 0.621 | 0.617
82 | 0.61768 | 0.621 | 0.617
83 | 0.61884 | 0.621 | 0.617
84 | 0.61846 | 0.621 | 0.617
85 | 0.61927 | 0.621 | 0.617
86 | 0.61742 | 0.621 | 0.617
87 | 0.61822 | 0.621 | 0.617
88 | 0.61785 | 0.621 | 0.617
89 | 0.61953 | 0.621 | 0.617
90 | 0.61827 | 0.621 | 0.617
91 | 0.61772 | 0.621 | 0.617
92 | 0.61789 | 0.621 | 0.617
93 | 0.61829 | 0.621 | 0.617
94 | 0.61817 | 0.621 | 0.617
95 | 0.61811 | 0.621 | 0.617
96 | 0.61836 | 0.621 | 0.617
97 | 0.61841 | 0.621 | 0.617
98 | 0.61848 | 0.621 | 0.617
99 | 0.61868 | 0.621 | 0.617
100 | 0.61893 | 0.621 | 0.617
Average, xbar | 0.61856
Stdev, s | 0.00058412
3*s | 0.0017523
6*s | 0.0035047
USL | 0.621
LSL | 0.617
Spec range | 0.004
Pp | 1.1413
Ppu | 1.3904
Ppl | 0.89226
Ppk | 0.89226
Option 2
Measure a sample of the parts

## Cpk
| Sample No. | 1 | 2 | 3 | 4 | 5 | 6 | 7 | 8 | 9 | 10 | 11 | 12 | 13 | 14 | 15 | 16 | 17 | 18 | 19 | 20
| 1 | 0.61905 | 0.61848 | 0.61858 | 0.61908 | 0.61847 | 0.61952 | 0.61827 | 0.61824 | 0.6177 | 0.61885 | 0.61808 | 0.61791 | 0.61836 | 0.61827 | 0.61799 | 0.61918 | 0.61825 | 0.61742 | 0.61772 | 0.61836
| 2 | 0.61859 | 0.61867 | 0.61952 | 0.61914 | 0.61901 | 0.61805 | 0.61802 | 0.61915 | 0.61866 | 0.61896 | 0.61742 | 0.61763 | 0.61827 | 0.61798 | 0.61936 | 0.61936 | 0.61768 | 0.61822 | 0.61789 | 0.61841
| 3 | 0.61932 | 0.61769 | 0.6185 | 0.61914 | 0.6178 | 0.61872 | 0.6177 | 0.61939 | 0.61933 | 0.61906 | 0.61807 | 0.61932 | 0.61896 | 0.61834 | 0.61875 | 0.61905 | 0.61884 | 0.61785 | 0.61829 | 0.61848
Digital Micrometers, +/- .0002 | 4 | 0.61941 | 0.61815 | 0.61766 | 0.61851 | 0.61877 | 0.61772 | 0.6182 | 0.61811 | 0.618 | 0.61968 | 0.61882 | 0.618 | 0.6191 | 0.61859 | 0.61753 | 0.61936 | 0.61846 | 0.61953 | 0.61817 | 0.61868
| 5 | 0.61873 | 0.61902 | 0.61891 | 0.6185 | 0.61921 | 0.61942 | 0.61932 | 0.6187 | 0.61904 | 0.61802 | 0.61768 | 0.61903 | 0.61901 | 0.61839 | 0.61862 | 0.61941 | 0.61927 | 0.61827 | 0.61811 | 0.61893
CP and Cpk
| x-bar | 0.61902 | 0.6184 | 0.61863 | 0.61887 | 0.61865 | 0.61869 | 0.6183 | 0.61872 | 0.61855 | 0.61892 | 0.61801 | 0.61838 | 0.61874 | 0.61831 | 0.61845 | 0.61927 | 0.6185 | 0.61826 | 0.61803 | 0.61857
| R | 0.000827 | 0.0013287 | 0.0018585 | 0.0006399 | 0.001415 | 0.0018042 | 0.0016203 | 0.0012857 | 0.0016328 | 0.0016623 | 0.0013956 | 0.0016884 | 0.0008359 | 0.0006138 | 0.0018312 | 0.00036075 | 0.0015916 | 0.0021018 | 0.00057159 | 0.00057556
| USL | 0.621 | 0.621 | 0.621 | 0.621 | 0.621 | 0.621 | 0.621 | 0.621 | 0.621 | 0.621 | 0.621 | 0.621 | 0.621 | 0.621 | 0.621 | 0.621 | 0.621 | 0.621 | 0.621 | 0.621
| LSL | 0.617 | 0.617 | 0.617 | 0.617 | 0.617 | 0.617 | 0.617 | 0.617 | 0.617 | 0.617 | 0.617 | 0.617 | 0.617 | 0.617 | 0.617 | 0.617 | 0.617 | 0.617 | 0.617 | 0.617
| x-double bar | 1: 0.61856
| R-bar | 1: 0.001282
| d2 | 1: 2.326
| Sigma hat | 1: 0.00055118
| USL | 1: 0.621
| LSL | 1: 0.617
| Specification Range | 1: 0.004
| Cp | 1: 1.2095
| Cpu | 1: 1.4735
| Cpl | 1: 0.94559
| Cpk | 1: 0.94559
Option 3
Measure repeated samples of the parts drawn at even intervals throughout the production run.

## Comparison
Cpk | Ppk
Process Capability Index | Process Performance Index
Cp, Cpu, Cpl, Cpk | Pp, Ppu, Ppl, Ppk
Sometimes referred to as "Short term" capability | Sometimes referred to as "Long term" capability
Uses σ̑, an estimate of standard deviation R-bar / d2 | Uses 's' as the standard deviation stdev.s
Considers only within subgroup variation | Considers overall variation
Does NOT account for the shifts and drifts between subgroups | Does account for the shifts and drifts between subgroups
Potential capability | "As viewed by customer" capability