## Linear Regression, Nail
| x, Independent Variable | y, Dependent Variable | [11 empty] | Correlation
| Air pressure, psi | Height of Nail out of Board, mm | XY | X^2 | Y^2 | [8 empty] | -0.97364
| 25 | 4.17 | 104.25 | 625 | 17.3889
| 67 | -0.66 | -44.22 | 4489 | 0.4356
| 68 | -1.06 | -72.08 | 4624 | 1.1236
| 59 | 0.62 | 36.58 | 3481 | 0.3844
| 47 | 1.22 | 57.34 | 2209 | 1.4884
| 38 | 2.97 | 112.86 | 1444 | 8.8209 | [8 empty] | b0 | b1 | x | y
| 39 | 2.97 | 115.83 | 1521 | 8.8209 | [8 empty] | 7.4688 | -0.1219 | 44.863 | 2
| 48 | 1.14 | 54.72 | 2304 | 1.2996
| 32 | 3.12 | 99.84 | 1024 | 9.7344
| 31 | 3.68 | 114.08 | 961 | 13.5424
| 44 | 1.84 | 80.96 | 1936 | 3.3856
| 40 | 2.8 | 112 | 1600 | 7.84
| 41 | 2.15 | 88.15 | 1681 | 4.6225
| 66 | -0.27 | -17.82 | 4356 | 0.0729
| 24 | 4.45 | 106.8 | 576 | 19.8025
| 39 | 2.96 | 115.44 | 1521 | 8.7616
| 30 | 4.01 | 120.3 | 900 | 16.0801
| 40 | 2.92 | 116.8 | 1600 | 8.5264
| 64 | 0.58 | 37.12 | 4096 | 0.3364
| 59 | 0.62 | 36.58 | 3481 | 0.3844
| 45 | 1.71 | 76.95 | 2025 | 2.9241
| 44 | 2.09 | 91.96 | 1936 | 4.3681
| 29 | 4.16 | 120.64 | 841 | 17.3056
| 24 | 4.27 | 102.48 | 576 | 18.2329 | y-bar
| 66 | -0.29 | -19.14 | 4356 | 0.0841
| 53 | 0.99 | 52.47 | 2809 | 0.9801
| 58 | 0.83 | 48.14 | 3364 | 0.6889
| 45 | 1.53 | 68.85 | 2025 | 2.3409
| 33 | 3 | 99 | 1089 | 9
| 65 | -0.25 | -16.25 | 4225 | 0.0625
| 21 | 5.63 | 118.23 | 441 | 31.6969
| 22 | 5.21 | 114.62 | 484 | 27.1441
| 23 | 4.51 | 103.73 | 529 | 20.3401
| 70 | -2.28 | -159.6 | 4900 | 5.1984
| 44 | 1.72 | 75.68 | 1936 | 2.9584
| 53 | 1.09 | 57.77 | 2809 | 1.1881
| 64 | 0.61 | 39.04 | 4096 | 0.3721
| 69 | -1.75 | -120.75 | 4761 | 3.0625
Sum | 1729 | 73.01 | 2229.35 | 87631 | 280.7993
n= | 38
SUMMARY OUTPUT
Regression Statistics
[7 empty] | Multiple R | 0.97364
[7 empty] | R Square | 0.94797
[7 empty] | Adjusted R Square | 0.94653
[7 empty] | Standard Error | 0.45066
[7 empty] | Observations | 38
|  | 84715.3 | 126234.29 | -41518.99 | -0.97364
ANOVA
|  | 340537 | 5339.9133 | 42643.1478 |  |  |  | df | SS | MS | F | Significance F
[7 empty] | Regression | 1 | 133.2127 | 133.2127 | 655.9217 | 1.0572e-24
[7 empty] | Residual | 36 | 7.3113 | 0.20309
[7 empty] | Total | 37 | 140.524
Confidence Interval
[8 empty] | Coefficients | Standard Error | t Stat | P-value | Lower 95% | Upper 95%
[7 empty] | Intercept | 7.4688 | 0.22861 | 32.6705 | 2.3557e-28 | 7.0051 | 7.9324
[7 empty] | X Variable 1 | -0.12192 | 0.0047605 | -25.611 | 1.0572e-24 | -0.13158 | -0.11227
[8 empty] | X1 |  | Best Estimate | 4.4207
[8 empty] | 25 |  | Upper Bound Estimate | 5.1257
[10 empty] | Lower Bound Estimate | 3.7157

## Correlation Plots
Correlation is a statistical measure that indicates the extent to which two or more variables fluctuate together
Between -1 and 1
-0.95 |  |  | -0.5
0.95 |  |  | 0.5
0.2

## Composite Samples Regression
Study of Flexure Strength of Composite Samples
Flex Strength, y | Temp, X1 | Density, X2
7.573 | 63.3392 | 8.3
49.499 | 67.9869 | 16.7
53.045 | 68.2648 | 21.3 | SUMMARY OUTPUT
47.661 | 66.2789 | 21.7
25.312 | 64.2932 | 15.4 | Regression Statistics
14.814 | 64.6106 | 9.5 | Multiple R | 0.83343
26.222 | 64.4834 | 15 | R Square | 0.69461
19.443 | 64.0578 | 11 | Adjusted R Square | 0.67112
70.453 | 65.6678 | 22.8 | Standard Error | 14.9004
5.304 | 65.4104 | 7 | Observations | 29
41.792 | 66.6075 | 16.4
14.191 | 63.1288 | 9.9 | ANOVA
14.007 | 66.1538 | 9.8 |  | df | SS | MS | F | Significance F
22.148 | 65.3084 | 14.5 | Regression | 2 | 13129.5022 | 6564.7511 | 29.5681 | 2.0099e-07
48.218 | 66.4562 | 21.2 | Residual | 26 | 5772.5616 | 222.0216
43.243 | 65.7005 | 17.4 | Total | 28 | 18902.0638
25.319 | 66.931 | 15
9.714 | 63.8335 | 8.6 |  | Coefficients | Standard Error | t Stat | P-value | Lower 95% | Upper 95%
28.028 | 65.5236 | 15.2 | Intercept | -544.5684 | 111.811 | -4.8704 | 4.7306e-05 | -774.3991 | -314.7377
38.138 | 66.4147 | 19.8 | X Variable 1 | 8.5571 | 1.7774 | 4.8144 | 5.4849e-05 | 4.9036 | 12.2106
72.594 | 67.3221 | 24.4 | X Variable 2 | 1.0953 | 0.62308 | 1.7579 | 0.090526 | -0.18542 | 2.3761
85.728 | 67.7674 | 8.2
17.502 | 63.3489 | 8.4
8.076 | 64.3662 | 6.4
96.305 | 72.0971 | 25.6
49.512 | 66.656 | 23.3
18.036 | 65.1332 | 13.6
91.751 | 69.5875 | 14.8
32.207 | 68.1226 | 19.5